## 工作表1
Bill of Material
Project name |  | AlarmTag
Date |  | 2023-01-18
Item | Part Name | Description | MPR | MPN | Qty | Units
1 | PCB | PCB, FR4, 2-Layers, 1.60mm, 3oz copper, HASL | Option |  | 1 | PCS
2 | MCU | ESP32-D0WD, 32 BMITS, 3.3V, on-board Antenna | Espressif | ESP32-WROOM-32D | 1 | PCS
3 | Resistor | SMD, 0603, 5%, 1K ohm | Yageo | RC0603JR-071KS | 4 | PCS
4 | Resistor | SMD, 0603, 5%, 10K ohm | Yageo | RC0603FR-1310KL | 3 | PCS
5 | Capacitor | SMD, Ceramic, 0603, 1uC | Marata | GRM188R60J105MA01E | 4 | PCS
6 | Capacitor | SMD, Ceramic, 0603, 2.2uC | Marata | GRM188R61E225MA2J | 1 | PCS
7 | NMOS | DGS | Nexperia | PMV19XNEAR | 1 | PCS
8 | LDO | SMD, 3.3V, 1A, TO-252-3 | Infineon | IFX27001TF V33 | 1 | PCS
9 | LDO | SMD, 5V, 100mA, SOT-23-3 | TI | LM3480 | 1 | PCS
10 | Buzzer | SMD, Electromagnetic, 85 dB, 2.7 kHz, 5 V, 80 mA | CUI Devices | CMT-1032-85-SMT-TR | 1 | PCS
11 | Switch | 6.5x6.2x4.3mm | Panasonic | EVP-BV4C3L000 | 1 | PCS
19